## Calculations
Points-Based Fee Calculator
20.2.75 NMAC
Permit Number & Site Name
| Fee ($/point) | 315 | per point | Total Fee | 2205
PERMITTING ACTIONS |  | Total Points |  | Non-applicable regulations: (do not count these)
Technical Complexity | # of Units |  |  | NMAC Parts | NSPS | NESHAP
Emission Units |  | 0 |  | 1 | Subpart A | 40 CFR 61 Subpart A
| "x" if present or req'd |  |  | 2 |  | 40 CFR 61 Subpart M
Fugitive Emissions |  | 0 |  | 3 |  | 40 CFR 63 Subpart A
Non-attainment Area |  | 0 |  | 5
Modeling Review |  | 0 |  | 7
8
Air Toxics | "x" if present or req'd |  |  | 60
Level 1 |  | 0 |  | 70
Level II |  |  |  | 71
BACT |  | 0 |  | 72
Health Assessment |  | 0 |  | 73
74
Applicable Regulations | # of app. regs. |  |  | 75
20 NMAC 2.X (number of regs) |  | 0 |  | 77
NSPS (number of NSPS) |  | 0 |  | 78
NESHAPs (number of NESHAPS) |  | 0 |  | 79
80
| "x" if present or req'd |  |  | 82
Case-by-case MACT |  | 0
Emission units: Only count those emission units for
PSD |  |  |  | which there is an applicable requirement in the permit.
PSD Netting (no other analysis) |  | 0
PSD review, including netting |  | 0
Other Actions
General Permit |  | 7
Streamlined (# of Sites) |  | 0
TOTAL OTHER ACTIONS |  | 7
Small business? (put x in box if yes,
otherwise leave blank)
Total Points |  | 7
Fee |  | 2205
Half fee for small business |  | N/A
Insert number of units, number of applicable regulations.
Insert "X" or any symbol for other applicable fee points
rev. 02/06/01
COMMENTS:

## Definitions
A. "Air toxics review" means the required review of a permit application for the potential emission of an air toxic regulated by 20.2.72.400 NMAC - 20.2.72.499 NMAC. As used in this Part, a Level I air toxics review consists of modeling to determine whether one one-hundredth (1/100) of the occupational exposure limit, as defined in 20.2.72.401 NMAC, is met; a Level II air toxics review consists of either a health assessment or Best Available Control Technology (BACT) determination, whichever is required by 20.2.72.400 NMAC - 20.2.72.499 NMAC.
B. "Applicable regulations", for the purpose of assessing permit fee points, mean those regulations that are applicable to the source and not the review to determine whether the regulation is applicable. Applicable regulations do not include 20.2.1 NMAC (General Provisions), 20.2.2 NMAC (Definitions), 20.2.3 NMAC (Ambient Air Quality Standards), 20.2.5 NMAC (Source Surveillance), 20.2.7 NMAC (Excess Emissions during Malfunctions, Startup, Shutdown, or Scheduled Maintenance), 20.2.8 NMAC (Emissions Leaving New Mexico), 20.2.60 NMAC (Open Burning), 20.2.70 NMAC (Operating Permits), 20.2.71 NMAC (Operating Permit Emission Fees), 20.2.72 NMAC (Construction Permits), 20.2.73 NMAC (Notice of Intent and Emission Inventory Requirements), 20.2.74 NMAC (Prevention of Significant Deterioration (PSD)), 20.2.75 NMAC (Construction Permit Fees), 20.2.77 NMAC (New Source Performance Standards), 20.2.78 NMAC (Emission Standards for Hazardous Air Pollutants), 20.2.79 NMAC (Permits - Nonattainment Areas), 20.2.80 NMAC (Stack Heights), and 20.2.82 NMAC (Maximum Achievable Control Technology Standards for Source Categories of Hazardous Air Pollutants). All other Title 20, Chapter 2 NMAC Parts and all New Source Performance Standards (excluding Subpart A) and National Emission Standards for Hazardous Air Pollutants/Maximum Achievable Control Technology (NESHAP/MACT)(excluding 40 CFR Part 61 Subparts A and M and 40 CFR Part 63 Subpart A) regulations that are applicable to the source shall be counted and shall result in additional points for permit fees purposes, in accordance with the permit fee schedule in this Part.
C. "Fee unit" means any equipment or process which generates, creates, or is the source of a regulated air contaminant, which is listed or identified in a construction permit application or application to revise a permit and which requires review and evaluation against state and federal regulations and standards. This definition does not include sources which are exempt under 20.2.72.202 NMAC or sources for which no applicable requirements are identified in the permit. In the case of a permit modification, revision or technical review of an existing permit, the requirements of Subsection A of 20.2.75.110 NMAC apply only to the equipment or process involved in such modification, revision or review.
D. “Fugitive Emissions Fee Unit” means sources of fugitive emissions for which applicable requirements are identified in the permit. A maximum of one fugitive emissions fee unit shall be applied to any given application.
E. "Revision" means any change requested by an applicant to any term or condition of a permit including but not limited to emission limitations, control technology, operating conditions and monitoring requirements. For the purposes of this regulation, revision does not include administrative revision as used in 20.2.72 NMAC.
F. "Small business" means, for the purposes of this Part, a company that employs no more than ten (10) employees at any time during the calendar year. Employees include part-time, temporary, or limited service workers. For new sources, the responsible company official shall certify that the source does not expect to employ any more than ten (10) employees in the first year of operations. In addition, "small business" does not include (1) any source which may emit more than fifty (50) tons per year of any regulated air contaminant for which there is a National or New Mexico Ambient Air Quality Standard, or seventy-five (75) tons per year of all regulated air contaminants for which there are National or New Mexico Ambient Air Quality Standards; and (2) any major source for hazardous air pollutants under 20.2.70 NMAC.
G. "Technical review of an existing permit" means the Department’s technical review of new information submitted by a permittee as required by an existing permit condition and in conjunction with proposed changes at the source that do not involve any changes to the existing permit. The review must be necessary to demonstrate that all applicable state and federal regulations and standards will continue to be met and that the existing permit will continue to be valid. This does not include required periodic reports.
[20.2.75.7 NMAC - Rp 20 NMAC 2.75.107, 03-02-01]